## Sheet1
ref	value	footprint	datasheet	libsource	lib	part	description	sheetpath	names	tstamps	tstamp	field	name
R182	1	Resistors_SMD:R_0603_HandSoldering	~		BMS-Master-rescue	R-Device			/PowerSupply/	/5AC18063/	5C737745
R180	1	Resistors_SMD:R_0603_HandSoldering	~		BMS-Master-rescue	R-Device			/PowerSupply/	/5AC18063/	5C7417D6
R181	1	Resistors_SMD:R_0603_HandSoldering	~		BMS-Master-rescue	R-Device			/PowerSupply/	/5AC18063/	5C741EBD
R183	1	Resistors_SMD:R_0603_HandSoldering	~		BMS-Master-rescue	R-Device			/PowerSupply/	/5AC18063/	5C773AD4
R24	10	Resistors_SMD:R_0603_HandSoldering	~		BMS-Master-rescue	R-Device			/switches/	/5AC7323C/	5AD01241
R23	10	Resistors_SMD:R_0603_HandSoldering	~		BMS-Master-rescue	R-Device			/switches/	/5AC7323C/	5AD06F90
R25	10	Resistors_SMD:R_0603_HandSoldering	~		BMS-Master-rescue	R-Device			/switches/	/5AC7323C/	5AD07A74
R6	51	Resistors_SMD:R_0603_HandSoldering	~		Device	R	Resistor		/MCU/	/5AB72D4D/	5C424C06
R7	51	Resistors_SMD:R_0603_HandSoldering	~		Device	R	Resistor		/MCU/	/5AB72D4D/	5C4254A7
R22	100	Resistors_SMD:R_0603_HandSoldering	~		BMS-Master-rescue	R-Device			/switches/	/5AC7323C/	5C2BC2E8
R15	100	Resistors_SMD:R_0603_HandSoldering	~		BMS-Master-rescue	R-Device			/switches/	/5AC7323C/	5C2CA2F9
R142	100	Resistors_SMD:R_0603_HandSoldering	~		Device	R	Resistor		/PowerMonitor/	/5C519BA0/	5C747B2A
R143	100	Resistors_SMD:R_0603_HandSoldering	~		Device	R	Resistor		/PowerMonitor/	/5C519BA0/	5C748F97
R144	100	Resistors_SMD:R_0603_HandSoldering	~		Device	R	Resistor		/PowerMonitor/	/5C519BA0/	5C34BA3A
R145	100	Resistors_SMD:R_0603_HandSoldering	~		Device	R	Resistor		/PowerMonitor/	/5C519BA0/	5C34BA40
R172	100	Resistors_SMD:R_0603_HandSoldering	~		BMS-Master-rescue	R-Device			/PowerSupply/	/5AC18063/	5C8028F6
R118	220	Resistors_SMD:R_0603_HandSoldering	~		Device	R	Resistor		/PowerMonitor/	/5C519BA0/	5C521BE6
R152	220	Resistors_SMD:R_0603_HandSoldering	~		Device	R	Resistor		/PowerMonitor/	/5C519BA0/	5C52B74E
R162	220	Resistors_SMD:R_0603_HandSoldering	~		Device	R	Resistor		/PowerMonitor/	/5C519BA0/	5C3FCF06
R111	240	Resistors_SMD:R_0603_HandSoldering	~		Device	R	Resistor		/USB/	/5C246CA0/	5C2E2764
R112	240	Resistors_SMD:R_0603_HandSoldering	~		Device	R	Resistor		/USB/	/5C246CA0/	5C2E33F0
R3	470	Resistors_SMD:R_0603_HandSoldering	~		BMS-Master-rescue	R-Device			/	/	5ABAB411
R1	470	Resistors_SMD:R_0603_HandSoldering	~		BMS-Master-rescue	R-Device			/	/	5ABB20CA
R2	470	Resistors_SMD:R_0603_HandSoldering	~		BMS-Master-rescue	R-Device			/	/	5ABEC8F7
R134	910	Resistors_SMD:R_0603_HandSoldering	~		Device	R	Resistor		/PowerMonitor/	/5C519BA0/	5C520069
L3	744043151	Inductors_SMD:L_Wuerth_WE-PD2-Typ-MS	~		Device	L	Inductor		/PowerSupply/	/5AC18063/	5C70A0C0
R4	1.5k	Resistors_SMD:R_0603_HandSoldering	~		BMS-Master-rescue	R-Device			/	/	5ABC0C8F
R127	100k	Resistors_SMD:R_0603_HandSoldering	~		Device	R	Resistor		/PowerMonitor/	/5C519BA0/	5C522EB6
C13	100n	Capacitors_SMD:C_0603_HandSoldering	~		Device	C	Unpolarized capacitor		/switches/	/5AC7323C/	5C628F5F
C41	100n	Capacitors_SMD:C_0603_HandSoldering	~		Device	C	Unpolarized capacitor		/USB/	/5C246CA0/	5C3026E1
C44	100n	Capacitors_SMD:C_0603_HandSoldering	~		BMS-Master-rescue	C-Device			/CAN/	/5A91E16C/	5A91EB41
C47	100n	Capacitors_SMD:C_0603_HandSoldering	~		BMS-Master-rescue	C-Device			/CAN/	/5A91E16C/	5C24AE55
C54	100n	Capacitors_SMD:C_0603_HandSoldering	~		Device	C	Unpolarized capacitor		/PowerMonitor/	/5C519BA0/	5C533344
C72	100n	Capacitors_SMD:C_0603_HandSoldering	~		Device	C	Unpolarized capacitor		/PowerMonitor/	/5C519BA0/	5C3FD4F5
C73	100n	Capacitors_SMD:C_0603_HandSoldering	~		Device	C	Unpolarized capacitor		/PowerMonitor/	/5C519BA0/	5C40A0E1
C70	100n	Capacitors_SMD:C_0603_HandSoldering	~		Device	C	Unpolarized capacitor		/PowerMonitor/	/5C519BA0/	5C419794
C71	100n	Capacitors_SMD:C_0603_HandSoldering	~		Device	C	Unpolarized capacitor		/PowerMonitor/	/5C519BA0/	5C41F328
C58	100n	Capacitors_SMD:C_0603_HandSoldering	~		Device	C	Unpolarized capacitor		/PowerMonitor/	/5C519BA0/	5C726033
C52	100n	Capacitors_SMD:C_0603_HandSoldering	~		Device	C	Unpolarized capacitor		/PowerMonitor/	/5C519BA0/	5C73E4E8
C59	100n	Capacitors_SMD:C_0603_HandSoldering	~		Device	C	Unpolarized capacitor		/PowerMonitor/	/5C519BA0/	5C34BA07
C53	100n	Capacitors_SMD:C_0603_HandSoldering	~		Device	C	Unpolarized capacitor		/PowerMonitor/	/5C519BA0/	5C34BA2B
C75	100n	Capacitors_SMD:C_0603_HandSoldering	~		Device	C	Unpolarized capacitor		/PowerMonitor/	/5C519BA0/	5C45DA6C
C4	100n	Capacitors_SMD:C_0603_HandSoldering	~		Device	C	Unpolarized capacitor		/PowerMonitor/	/5C519BA0/	5C3CC300
C3	100n	Capacitors_SMD:C_0603_HandSoldering	~		Device	C	Unpolarized capacitor		/PowerMonitor/	/5C519BA0/	5C3CFEC7
C78	100n	Capacitors_SMD:C_0603_HandSoldering	~		BMS-Master-rescue	C-Device			/MCU/	/5AB72D4D/	5A95E11B
C80	100n	Capacitors_SMD:C_0603_HandSoldering	~		BMS-Master-rescue	C-Device			/MCU/	/5AB72D4D/	5AA4D32A	25V	Voltage
C81	100n	Capacitors_SMD:C_0603_HandSoldering	~		BMS-Master-rescue	C-Device			/MCU/	/5AB72D4D/	5AA550C5	25V	Voltage
C82	100n	Capacitors_SMD:C_0603_HandSoldering	~		BMS-Master-rescue	C-Device			/MCU/	/5AB72D4D/	5AA591C1	25V	Voltage
C83	100n	Capacitors_SMD:C_0603_HandSoldering	~		BMS-Master-rescue	C-Device			/MCU/	/5AB72D4D/	5AA591D6	25V	Voltage
C84	100n	Capacitors_SMD:C_0603_HandSoldering	~		BMS-Master-rescue	C-Device			/MCU/	/5AB72D4D/	5C347219	25V	Voltage
R16	10k	Resistors_SMD:R_0603_HandSoldering	~		BMS-Master-rescue	R-Device			/switches/	/5AC7323C/	5C8E135C
R17	10k	Resistors_SMD:R_0603_HandSoldering	~		BMS-Master-rescue	R-Device			/switches/	/5AC7323C/	5C8E21D9
R18	10k	Resistors_SMD:R_0603_HandSoldering	~		BMS-Master-rescue	R-Device			/switches/	/5AC7323C/	5C8E750D
R19	10k	Resistors_SMD:R_0603_HandSoldering	~		BMS-Master-rescue	R-Device			/switches/	/5AC7323C/	5C8E882B
R113	10k	Resistors_SMD:R_0603_HandSoldering	~		Device	R	Resistor		/USB/	/5C246CA0/	5C2FD55A
R114	10k	Resistors_SMD:R_0603_HandSoldering	~		Device	R	Resistor		/USB/	/5C246CA0/	5C304BD5
R164	10k	Resistors_SMD:R_0603_HandSoldering	~		Device	R	Resistor		/PowerMonitor/	/5C519BA0/	5C31871E
R160	10k	Resistors_SMD:R_0603_HandSoldering	~		Device	R	Resistor		/PowerMonitor/	/5C519BA0/	5C320FC9
R165	10k	Resistors_SMD:R_0603_HandSoldering	~		Device	R	Resistor		/PowerMonitor/	/5C519BA0/	5C34BA8B
R161	10k	Resistors_SMD:R_0603_HandSoldering	~		Device	R	Resistor		/PowerMonitor/	/5C519BA0/	5C34BA99
R178	10k	Resistors_SMD:R_0603_HandSoldering	~		BMS-Master-rescue	R-Device			/PowerSupply/	/5AC18063/	5C6F3B76
R176	10k	Resistors_SMD:R_0603_HandSoldering	~		BMS-Master-rescue	R-Device			/PowerSupply/	/5AC18063/	5C72D283
R173	10k	Resistors_SMD:R_0603_HandSoldering	~		BMS-Master-rescue	R-Device			/PowerSupply/	/5AC18063/	5C8228C0
R168	10k	Resistors_SMD:R_0603_HandSoldering	~		BMS-Master-rescue	R-Device			/MCU/	/5AB72D4D/	5C665C3A
R169	10k	Resistors_SMD:R_0603_HandSoldering	~		BMS-Master-rescue	R-Device			/MCU/	/5AB72D4D/	5C6988CA
R37	10k	Resistors_SMD:R_0603_HandSoldering	~		Device	R	Resistor		/MCU/	/5AB72D4D/	5C68B692
C11	10n	Capacitors_SMD:C_0603_HandSoldering	~		Device	C	Unpolarized capacitor		/switches/	/5AC7323C/	5C8E0E1A	100V	Voltage
C10	10n	Capacitors_SMD:C_0603_HandSoldering	~		Device	C	Unpolarized capacitor		/switches/	/5AC7323C/	5C2AF825	100V	Voltage
C14	10n	Capacitors_SMD:C_0603_HandSoldering	~		Device	C	Unpolarized capacitor		/switches/	/5AC7323C/	5C2C3B76	100V	Voltage
C45	10n	Capacitors_SMD:C_0805_HandSoldering	~		BMS-Master-rescue	C-Device			/CAN/	/5A91E16C/	5C24E7DA	100V	Voltage
C7	10n	Capacitors_SMD:C_0603_HandSoldering	~		Device	C	Unpolarized capacitor		/MCU/	/5AB72D4D/	5C4257C3
C6	10n	Capacitors_SMD:C_0603_HandSoldering	~		Device	C	Unpolarized capacitor		/MCU/	/5AB72D4D/	5C43CC1D
C92	10u	Capacitors_SMD:C_0603_HandSoldering	~		BMS-Master-rescue	C-Device			/PowerSupply/	/5AC18063/	5C742B3F	50V	Volatge
C93	10u	Capacitors_SMD:C_0603_HandSoldering	~		BMS-Master-rescue	C-Device			/PowerSupply/	/5AC18063/	5C742FAA	50V	Volatge
C94	10u	Capacitors_SMD:C_0603_HandSoldering	~		BMS-Master-rescue	C-Device			/PowerSupply/	/5AC18063/	5C773AC8	50V	Volatge
C79	10u	Capacitors_SMD:C_0603_HandSoldering	~		BMS-Master-rescue	C-Device			/MCU/	/5AB72D4D/	5A934D3C
R179	130k	Resistors_SMD:R_0603_HandSoldering	~		BMS-Master-rescue	R-Device			/PowerSupply/	/5AC18063/	5C69FE87
C60	150p	Capacitors_SMD:C_0603_HandSoldering	~		Device	C	Unpolarized capacitor		/PowerMonitor/	/5C519BA0/	5C526A45
C77	18p	Resistors_SMD:R_0603_HandSoldering	~		BMS-Master-rescue	C-Device			/MCU/	/5AB72D4D/	5A921BA9	50V	Voltage
C76	18p	Capacitors_SMD:C_0603_HandSoldering	~		BMS-Master-rescue	C-Device			/MCU/	/5AB72D4D/	5A921C07	50V	Voltage
R129	1k	Resistors_SMD:R_0603_HandSoldering	~		Device	R	Resistor		/PowerMonitor/	/5C519BA0/	5C71BEC9
R132	1k	Resistors_SMD:R_0603_HandSoldering	~		Device	R	Resistor		/PowerMonitor/	/5C519BA0/	5C71C4E8
R138	1k	Resistors_SMD:R_0603_HandSoldering	~		Device	R	Resistor		/PowerMonitor/	/5C519BA0/	5C7477CE
R148	1k	Resistors_SMD:R_0603_HandSoldering	~		Device	R	Resistor		/PowerMonitor/	/5C519BA0/	5C75F044
R149	1k	Resistors_SMD:R_0603_HandSoldering	~		Device	R	Resistor		/PowerMonitor/	/5C519BA0/	5C765285
R130	1k	Resistors_SMD:R_0603_HandSoldering	~		Device	R	Resistor		/PowerMonitor/	/5C519BA0/	5C34B9ED
R133	1k	Resistors_SMD:R_0603_HandSoldering	~		Device	R	Resistor		/PowerMonitor/	/5C519BA0/	5C34B9F5
R139	1k	Resistors_SMD:R_0603_HandSoldering	~		Device	R	Resistor		/PowerMonitor/	/5C519BA0/	5C34BA34
R150	1k	Resistors_SMD:R_0603_HandSoldering	~		Device	R	Resistor		/PowerMonitor/	/5C519BA0/	5C34BA56
R151	1k	Resistors_SMD:R_0603_HandSoldering	~		Device	R	Resistor		/PowerMonitor/	/5C519BA0/	5C34BA5C
R131	1k	Resistors_SMD:R_0603_HandSoldering	~		Device	R	Resistor		/PowerMonitor/	/5C519BA0/	5C3A3939
R170	1k	Resistors_SMD:R_0603_HandSoldering	~		BMS-Master-rescue	R-Device			/MCU/	/5AB72D4D/	5C34B363
R36	1k	Resistors_SMD:R_0603_HandSoldering	~		Device	R	Resistor		/MCU/	/5AB72D4D/	5C68B63A
R5	1k	Resistors_SMD:R_0603_HandSoldering	~		Device	R	Resistor		/MCU/	/5AB72D4D/	5C68B640
R174	1M	Resistors_SMD:R_0603_HandSoldering	~		BMS-Master-rescue	R-Device			/PowerSupply/	/5AC18063/	5C7ABCF5
D16	1N4148W	Diodes_SMD:D_SOD-123	https://www.vishay.com/docs/85748/1n4148w.pdf		Diode	1N4148W	75V 0.15A Fast Switching Diode, SOD-123		/PowerMonitor/	/5C519BA0/	5C457071
D11	1N4148W	Diodes_SMD:D_SOD-123	https://www.vishay.com/docs/85748/1n4148w.pdf		Diode	1N4148W	75V 0.15A Fast Switching Diode, SOD-123		/PowerSupply/	/5AC18063/	5C331B88
D12	1N4148W	Diodes_SMD:D_SOD-123	https://www.vishay.com/docs/85748/1n4148w.pdf		Diode	1N4148W	75V 0.15A Fast Switching Diode, SOD-123		/PowerSupply/	/5AC18063/	5C332A77
D13	1N4148W	Diodes_SMD:D_SOD-123	https://www.vishay.com/docs/85748/1n4148w.pdf		Diode	1N4148W	75V 0.15A Fast Switching Diode, SOD-123		/PowerSupply/	/5AC18063/	5C3330A4
D9	1N4148W	Diodes_SMD:D_SOD-123	https://www.vishay.com/docs/85748/1n4148w.pdf		Diode	1N4148W	75V 0.15A Fast Switching Diode, SOD-123		/PowerSupply/	/5AC18063/	5C333552
D8	1N4148W	Diodes_SMD:D_SOD-123	https://www.vishay.com/docs/85748/1n4148w.pdf		Diode	1N4148W	75V 0.15A Fast Switching Diode, SOD-123		/PowerSupply/	/5AC18063/	5C333C1D
C43	1u	Capacitors_SMD:C_0805_HandSoldering	~		BMS-Master-rescue	C-Device			/CAN/	/5A91E16C/	5A924642
C46	1u	Capacitors_SMD:C_0805_HandSoldering	~		BMS-Master-rescue	C-Device			/CAN/	/5A91E16C/	5C24B678
C90	1u	Capacitors_SMD:C_0603_HandSoldering	~		BMS-Master-rescue	C-Device			/PowerSupply/	/5AC18063/	5C6103A5	50V	Volatge
C89	1u	Capacitors_SMD:C_0603_HandSoldering	~		BMS-Master-rescue	C-Device			/PowerSupply/	/5AC18063/	5C61074A	50V	Volatge
C20	1uF	Capacitors_SMD:C_0603_HandSoldering	~		Device	C	Unpolarized capacitor		/MCU/	/5AB72D4D/	5C68B65B
R21	2.2k	Resistors_SMD:R_0603_HandSoldering	~		BMS-Master-rescue	R-Device			/switches/	/5AC7323C/	5C62E63C
R116	2.2k	Capacitors_SMD:C_0603_HandSoldering	~		BMS-Master-rescue	R-Device			/CAN/	/5A91E16C/	5C25FA4A	100V	Voltage
C12	2.2u	Capacitors_SMD:C_0603_HandSoldering	~		Device	C	Unpolarized capacitor		/switches/	/5AC7323C/	5C8DE537	50V	Voltage
C40	2.2u	Capacitors_SMD:C_0603_HandSoldering	~		Device	C	Unpolarized capacitor		/USB/	/5C246CA0/	5C2FE444
C39	2.2u	Capacitors_SMD:C_0603_HandSoldering	~		Device	C	Unpolarized capacitor		/USB/	/5C246CA0/	5C2FEEC7
C42	2.2u	Capacitors_SMD:C_0603_HandSoldering	~		Device	C	Unpolarized capacitor		/USB/	/5C246CA0/	5C302395
C62	2.2u	Capacitors_SMD:C_0603_HandSoldering	~		Device	C	Unpolarized capacitor		/PowerMonitor/	/5C519BA0/	5C7264ED
C65	2.2u	Capacitors_SMD:C_0603_HandSoldering	~		Device	C	Unpolarized capacitor		/PowerMonitor/	/5C519BA0/	5C75866D
C63	2.2u	Capacitors_SMD:C_0603_HandSoldering	~		Device	C	Unpolarized capacitor		/PowerMonitor/	/5C519BA0/	5C34BA0D
C66	2.2u	Capacitors_SMD:C_0603_HandSoldering	~		Device	C	Unpolarized capacitor		/PowerMonitor/	/5C519BA0/	5C34BA4D
C5	2.2u	Capacitors_SMD:C_0603_HandSoldering	~		Device	C	Unpolarized capacitor		/PowerMonitor/	/5C519BA0/	5C3CFEBD
C88	2.2u	Capacitors_SMD:C_0603_HandSoldering	~		BMS-Master-rescue	C-Device			/PowerSupply/	/5AC18063/	5C7AC205	50V	Volatge
C96	2.2u	Capacitors_SMD:C_0603	~		Device	C	Unpolarized capacitor		/wireless/	/5C8805C1/	5C8ABF1C
C95	2.2u	Capacitors_SMD:C_0603	~		Device	C	Unpolarized capacitor		/wireless/	/5C8805C1/	5C8AF0E5
C68	220p	Capacitors_SMD:C_0603_HandSoldering	~		Device	C	Unpolarized capacitor		/PowerMonitor/	/5C519BA0/	5C76BEE3
C69	220p	Capacitors_SMD:C_0603_HandSoldering	~		Device	C	Unpolarized capacitor		/PowerMonitor/	/5C519BA0/	5C34BA66
C2	22u	Capacitors_SMD:C_0805_HandSoldering	~		Device	C	Unpolarized capacitor		/PowerMonitor/	/5C519BA0/	5C3CBA2C
C1	22u	Capacitors_SMD:C_0805_HandSoldering	~		Device	C	Unpolarized capacitor		/PowerMonitor/	/5C519BA0/	5C6D164E
C56	330p	Capacitors_SMD:C_0603_HandSoldering	~		Device	C	Unpolarized capacitor		/PowerMonitor/	/5C519BA0/	5C52A017
C49	330p	Capacitors_SMD:C_0603_HandSoldering	~		Device	C	Unpolarized capacitor		/PowerMonitor/	/5C519BA0/	5C7131EB
C50	330p	Capacitors_SMD:C_0603_HandSoldering	~		Device	C	Unpolarized capacitor		/PowerMonitor/	/5C519BA0/	5C34B9DD
R20	33k	Resistors_SMD:R_0603_HandSoldering	~		BMS-Master-rescue	R-Device			/switches/	/5AC7323C/	5C6297B1
R50	4.75k	Resistors_SMD:R_0603_HandSoldering	~		BMS-Master-rescue	R-Device			/	/	5C38FDF3
R42	4.75k	Resistors_SMD:R_0603_HandSoldering	~		BMS-Master-rescue	R-Device			/	/	5C46EF66
R46	4.75k	Resistors_SMD:R_0603_HandSoldering	~		BMS-Master-rescue	R-Device			/	/	5C4A29DA
R166	4.75k	Resistors_SMD:R_0603_HandSoldering	~		Device	R	Resistor		/PowerMonitor/	/5C519BA0/	5C4023F0
R167	4.75k	Resistors_SMD:R_0603_HandSoldering	~		Device	R	Resistor		/PowerMonitor/	/5C519BA0/	5C402E5D
R184	4.75k	Resistors_SMD:R_0603_HandSoldering	~		Device	R	Resistor		/wireless/	/5C8805C1/	5C8AD34A
R28	4.7M	Resistors_SMD:R_0603_HandSoldering	~		BMS-Master-rescue	R-Device			/switches/	/5AC7323C/	5C76C82D
R27	4.7M	Resistors_SMD:R_0603_HandSoldering	~		BMS-Master-rescue	R-Device			/switches/	/5AC7323C/	5C7765D0
R26	4.7M	Resistors_SMD:R_0603_HandSoldering	~		BMS-Master-rescue	R-Device			/switches/	/5AC7323C/	5C788A5B
R115	4.7M	Resistors_SMD:R_0805_HandSoldering	~		BMS-Master-rescue	R-Device			/CAN/	/5A91E16C/	5C24E192	100V	Voltage
R177	4.7M	Resistors_SMD:R_0805_HandSoldering	~		BMS-Master-rescue	R-Device			/PowerSupply/	/5AC18063/	5C627140
R175	4.7M	Resistors_SMD:R_0805_HandSoldering	~		BMS-Master-rescue	R-Device			/PowerSupply/	/5AC18063/	5C623C3B
C55	470p	Capacitors_SMD:C_0603_HandSoldering	~		Device	C	Unpolarized capacitor		/PowerMonitor/	/5C519BA0/	5C525442
C91	47n	Capacitors_SMD:C_0603_HandSoldering	~		BMS-Master-rescue	C-Device			/PowerSupply/	/5AC18063/	5C789CBC	50V	Volatge
R136	5.1k	Resistors_SMD:R_0603_HandSoldering	~		Device	R	Resistor		/PowerMonitor/	/5C519BA0/	5C52632B
R155	5.6k	Resistors_SMD:R_0603_HandSoldering	~		Device	R	Resistor		/PowerMonitor/	/5C519BA0/	5C7730A9
R156	5.6k	Resistors_SMD:R_0603_HandSoldering	~		Device	R	Resistor		/PowerMonitor/	/5C519BA0/	5C318331
R157	5.6k	Resistors_SMD:R_0603_HandSoldering	~		Device	R	Resistor		/PowerMonitor/	/5C519BA0/	5C34BA6F
R158	5.6k	Resistors_SMD:R_0603_HandSoldering	~		Device	R	Resistor		/PowerMonitor/	/5C519BA0/	5C34BA85
R122	500k	Resistors_SMD:R_1206	~		BMS-Master-rescue	R-Device			/PowerMonitor/	/5C519BA0/	5C6D6B90
R119	500k	Resistors_SMD:R_1206	~		BMS-Master-rescue	R-Device			/PowerMonitor/	/5C519BA0/	5C6D6B96
R125	500k	Resistors_SMD:R_1206	~		BMS-Master-rescue	R-Device			/PowerMonitor/	/5C519BA0/	5C6FEE93
R123	500k	Resistors_SMD:R_1206	~		BMS-Master-rescue	R-Device			/PowerMonitor/	/5C519BA0/	5C7037BF
R120	500k	Resistors_SMD:R_1206	~		BMS-Master-rescue	R-Device			/PowerMonitor/	/5C519BA0/	5C7037C5
R126	500k	Resistors_SMD:R_1206	~		BMS-Master-rescue	R-Device			/PowerMonitor/	/5C519BA0/	5C34B9D5
R135	6.8k	Resistors_SMD:R_0603_HandSoldering	~		Device	R	Resistor		/PowerMonitor/	/5C519BA0/	5C52515C
Y1	8MHz	Crystals:Crystal_SMD_Abracon_ABM3-2pin_5.0x3.2mm	~		BMS-Master-rescue	Crystal-Device			/MCU/	/5AB72D4D/	5A921CE8
U20	A1101R09C00GM	ENNOID:A1101R09C			ENNOID	A1101R09C00GM			/wireless/	/5C8805C1/	5C8A8C40
U12	AMC1301	Housings_SOIC:SSO-8_6.8x5.9mm_Pitch1.27mm_Clearance8mm			ENNOID	AMC1301			/PowerMonitor/	/5C519BA0/	5C7168D3
U13	AMC1301	Housings_SOIC:SSO-8_6.8x5.9mm_Pitch1.27mm_Clearance8mm			ENNOID	AMC1301			/PowerMonitor/	/5C519BA0/	5C34B9E5
J1	BAT	TerminalBlock_RND:TerminalBlock_RND_205-00001_Pitch5.00mm	~		Connector_Generic	Conn_01x02	Generic connector, single row, 01x02, script generated (kicad-library-utils/schlib/autogen/connector/)		/	/	5C39EE7F
D5	BAT54S	TO_SOT_Packages_SMD:SOT-23	https://www.diodes.com/assets/Datasheets/ds11005.pdf		Diode	BAT54S	schottky barrier diode		/PowerMonitor/	/5C519BA0/	5C51BDEE
D6	BAT54S	TO_SOT_Packages_SMD:SOT-23	https://www.diodes.com/assets/Datasheets/ds11005.pdf		Diode	BAT54S	schottky barrier diode		/PowerMonitor/	/5C519BA0/	5C51E2E0
L4	BLM18PG330SN1D	Inductors_SMD:L_0603_HandSoldering	~		Device	L	Inductor		/wireless/	/5C8805C1/	5C8AB5EC
L1	BLM18PG330SN1D	Inductors_SMD:L_0603_HandSoldering	~		BMS-Master-rescue	L-Device			/MCU/	/5AB72D4D/	5A93EB70
U1	BQ76200	Housings_SSOP:TSSOP-16_4.4x5mm_Pitch0.65mm			ENNOID	BQ76200			/switches/	/5AC7323C/	5C8E3D66
Q1	BSS138	TO_SOT_Packages_SMD:SOT-23	https://www.fairchildsemi.com/datasheets/BS/BSS138.pdf		Transistor_FET	BSS138	50V Vds, 0.22A Id, N-channel MOSFET, SOT-23		/	/	5C30885C
Q3	BSS138	TO_SOT_Packages_SMD:SOT-23	https://www.fairchildsemi.com/datasheets/BS/BSS138.pdf		Transistor_FET	BSS138	50V Vds, 0.22A Id, N-channel MOSFET, SOT-23		/switches/	/5AC7323C/	5C8FBD98
Q2	BSS138	TO_SOT_Packages_SMD:SOT-23	https://www.fairchildsemi.com/datasheets/BS/BSS138.pdf		Transistor_FET	BSS138	50V Vds, 0.22A Id, N-channel MOSFET, SOT-23		/switches/	/5AC7323C/	5C8FD0C2
Q26	BSS138	TO_SOT_Packages_SMD:SOT-23	https://www.fairchildsemi.com/datasheets/BS/BSS138.pdf		Transistor_FET	BSS138	50V Vds, 0.22A Id, N-channel MOSFET, SOT-23		/USB/	/5C246CA0/	5C307737
Q30	BSS138	TO_SOT_Packages_SMD:SOT-23	https://www.fairchildsemi.com/datasheets/BS/BSS138.pdf		Transistor_FET	BSS138	50V Vds, 0.22A Id, N-channel MOSFET, SOT-23		/PowerSupply/	/5AC18063/	5C693CFF
Q28	BSS138	TO_SOT_Packages_SMD:SOT-23	https://www.fairchildsemi.com/datasheets/BS/BSS138.pdf		Transistor_FET	BSS138	50V Vds, 0.22A Id, N-channel MOSFET, SOT-23		/PowerSupply/	/5AC18063/	5C7C7023
Q29	BSS138	TO_SOT_Packages_SMD:SOT-23	https://www.fairchildsemi.com/datasheets/BS/BSS138.pdf		Transistor_FET	BSS138	50V Vds, 0.22A Id, N-channel MOSFET, SOT-23		/PowerSupply/	/5AC18063/	5C71C1CA
Q27	BSS138	TO_SOT_Packages_SMD:SOT-23	https://www.fairchildsemi.com/datasheets/BS/BSS138.pdf		BMS-Master-rescue	BSS138-Transistor_FET			/MCU/	/5AB72D4D/	5ABE0CA0
BZ1	Buzzer	Buzzers_Beepers:PUIAudio_SMT_0825_S_4_R	~		BMS-Master-rescue	Buzzer-Device			/	/	5ABC5C93
D7	BZT52C16	Diodes_SMD:D_SOD-123	https://diotec.com/tl_files/diotec/files/pdf/datasheets/bzt52b2v4.pdf		Diode	BZT52Bxx	500mW Zener Diode, SOD-123		/PowerSupply/	/5AC18063/	5C334781
D10	BZT52C16	Diodes_SMD:D_SOD-123	https://diotec.com/tl_files/diotec/files/pdf/datasheets/bzt52b2v4.pdf		Diode	BZT52Bxx	500mW Zener Diode, SOD-123		/PowerSupply/	/5AC18063/	5C339837
J11	CAN	Connectors_Molex:Molex_PicoBlade_53261-0571_05x1.25mm_Angled			BMS-Master-rescue	Conn_01x05-Connector_Generic			/	/	5C2681C9
J10	Charge	Connectors_Molex:Molex_KK-6410-02_02x2.54mm_Straight	~		BMS-Master-rescue	Conn_01x02-Connector_Generic			/	/	5ABBF293
J2	Charge	TerminalBlock_RND:TerminalBlock_RND_205-00001_Pitch5.00mm	~		Connector_Generic	Conn_01x02	Generic connector, single row, 01x02, script generated (kicad-library-utils/schlib/autogen/connector/)		/	/	5C3822E8
J4	Corner	Mounting_Holes:MountingHole_2.7mm_M2.5_Pad_Via	~		Connector_Generic	Conn_01x01	Generic connector, single row, 01x01, script generated (kicad-library-utils/schlib/autogen/connector/)		/	/	5C3F429D
J5	Corner	Mounting_Holes:MountingHole_2.7mm_M2.5_Pad_Via	~		Connector_Generic	Conn_01x01	Generic connector, single row, 01x01, script generated (kicad-library-utils/schlib/autogen/connector/)		/	/	5C3F5593
J14	Corner	Mounting_Holes:MountingHole_2.7mm_M2.5_Pad_Via	~		Connector_Generic	Conn_01x01	Generic connector, single row, 01x01, script generated (kicad-library-utils/schlib/autogen/connector/)		/	/	5C3F5D5A
J15	Corner	Mounting_Holes:MountingHole_2.7mm_M2.5_Pad_Via	~		Connector_Generic	Conn_01x01	Generic connector, single row, 01x01, script generated (kicad-library-utils/schlib/autogen/connector/)		/	/	5C3F5F67
U7	CP2104	Housings_DFN_QFN:QFN-24-1EP_4x4mm_Pitch0.5mm	https://www.silabs.com/Support%20Documents/TechnicalDocs/cp2104.pdf		Interface_USB	CP2104	Single-Chip USB-to-UART Bridge, USB 2.0 Full-Speed, 2Mbps UART, QFN package		/USB/	/5C246CA0/	5C246DA5
J7	Current	Connectors_Molex:Molex_KK-6410-04_04x2.54mm_Straight	~		BMS-Master-rescue	Conn_01x04-Connector_Generic			/	/	5AB6317C
J17	DEBUG	Connectors_Molex:Molex_PicoBlade_53261-0571_05x1.25mm_Angled	~		BMS-Master-rescue	Conn_01x05-Connector_Generic			/MCU/	/5AB72D4D/	5A92BF2C
J8	Discharge	Connectors_Molex:Molex_KK-6410-02_02x2.54mm_Straight	~		BMS-Master-rescue	Conn_01x02-Connector_Generic			/	/	5ABBEF45
J13	Discharge	TerminalBlock_RND:TerminalBlock_RND_205-00001_Pitch5.00mm	~		Connector_Generic	Conn_01x02	Generic connector, single row, 01x02, script generated (kicad-library-utils/schlib/autogen/connector/)		/	/	5C382B94
J3	ExtPower	Connectors_Molex:Molex_KK-6410-02_02x2.54mm_Straight	~		BMS-Master-rescue	Conn_01x02-Connector_Generic			/	/	5AB7AB5E
F1	Fuse	Fuse_Holders_and_Fuses:Fuse_SMD1206_HandSoldering	~		BMS-Master-rescue	Fuse-Device			/	/	5ACF057B
TR2	HM2108NL	ENNOID:HM2108NL			ENNOID	HM2108NL			/MCU/	/5AB72D4D/	5C441D43
U16	INA226	Housings_SSOP:MSOP-10_3x3mm_Pitch0.5mm	http://www.ti.com/lit/ds/symlink/ina226.pdf		Analog_ADC	INA226	High-Side or Low-Side Measurement, Bi-Directional Current and Power Monitor (0-36V) with I2C Compatible Interface, MSOP-10		/PowerMonitor/	/5C519BA0/	5C3F5EBF
Q4	IRF6614	Package_DirectFET:DirectFET_ST	https://www.infineon.com/dgdl/irf6614pbf.pdf?fileId=5546d462533600a4015355e8346c1a0f		Transistor_FET	IRF6614	12.7A Id, 40V Vds, 8.3mOhm Rds, N-Channel MOSFET, DirectFET ST		/switches/	/5AC7323C/	5C720727
Q6	IRF6614	Package_DirectFET:DirectFET_ST	https://www.infineon.com/dgdl/irf6614pbf.pdf?fileId=5546d462533600a4015355e8346c1a0f		Transistor_FET	IRF6614	12.7A Id, 40V Vds, 8.3mOhm Rds, N-Channel MOSFET, DirectFET ST		/switches/	/5AC7323C/	5C7254ED
Q5	IRF9383M	Package_DirectFET:DirectFET_MX	https://www.infineon.com/dgdl/irf9383mpbf.pdf?fileId=5546d462533600a40153561169a11dab		Transistor_FET	IRF9383M	-22A Id, -30V Vds, 2.9mOhm Rds, P-Channel MOSFET, DirectFET MX		/switches/	/5AC7323C/	5C78FFC0
U8	ISO1050DUBR	ENNOID:ISO1050			ENNOID	ISO1050DUBR			/CAN/	/5A91E16C/	5A91E99C
U19	LM5165	Housings_SON:Texas_S-PVSON-N10_ThermalVias	http://www.ti.com/lit/ds/symlink/lm5165.pdf		Regulator_Switching	LM5165	150mA Synchronous Buck Converter With Ultra-Low IQ, 3V-65V input, adjustable output voltage, DFN-10		/PowerSupply/	/5AC18063/	5C600D32
LOGO1	Logo_Open_Hardware_Small	ENNOID:ENNOID-LOGO	~		Graphic	Logo_Open_Hardware_Small	Open Hardware logo, small		/	/	5C3FA689
U2	LTC6820	Housings_SSOP:MSOP-16_3x4mm_Pitch0.5mm			ENNOID	LTC6820			/MCU/	/5AB72D4D/	5C68B669
J19	Master	Connectors_Molex:Molex_KK-6410-02_02x2.54mm_Straight	~		BMS-Master-rescue	Conn_01x02-Connector_Generic			/	/	5C6B096E
D14	MBR0520	Diodes_SMD:D_SOD-123	http://www.mccsemi.com/up_pdf/MBR0520~MBR0580(SOD123).pdf		Diode	MBR0520	20V 0.5A Schottky Power Rectifier Diode, SOD-123		/PowerMonitor/	/5C519BA0/	5C4FA3D2
D15	MBR0520	Diodes_SMD:D_SOD-123	http://www.mccsemi.com/up_pdf/MBR0520~MBR0580(SOD123).pdf		Diode	MBR0520	20V 0.5A Schottky Power Rectifier Diode, SOD-123		/PowerMonitor/	/5C519BA0/	5C50B371
J18	OLED	Connectors_Molex:Molex_PicoBlade_53398-0571_05x1.25mm_Straight			BMS-Master-rescue	Conn_01x05-Connector_Generic			/	/	5C37653F
U15	OPA2197	Housings_SOIC:SOIC-8_3.9x4.9mm_Pitch1.27mm	http://www.ti.com/lit/ds/symlink/opa376.pdf		Amplifier_Operational	OPA2376xxD	Dual Low-Noise, Low Quiescent Current, Precision Operational Amplifier e-trim Series, SOIC-8		/PowerMonitor/	/5C519BA0/	5C7A0266
U14	OPA376xxD	Housings_SOIC:SOIC-8_3.9x4.9mm_Pitch1.27mm	http://www.ti.com/lit/ds/symlink/opa376.pdf		Amplifier_Operational	OPA376xxD	Single Low-Noise, Low Quiescent Current, Precision Operational Amplifier e-trim Series, SOIC-8		/PowerMonitor/	/5C519BA0/	5C5D6F75
D1	POWER	LEDs:LED_0603_HandSoldering	~		BMS-Master-rescue	LED-Device			/	/	5ABB20FE
J6	Power Button	Connectors_Molex:Molex_PicoBlade_53398-0571_05x1.25mm_Straight	~		BMS-Master-rescue	Conn_01x05-Connector_Generic			/	/	5ABE6776
J9	Precharge	Connectors_Molex:Molex_KK-6410-02_02x2.54mm_Straight	~		BMS-Master-rescue	Conn_01x02-Connector_Generic			/	/	5ABBF131
J16	SD	Connectors_Card:Hirose_DM3AT-SF-PEJM5			BMS-Master-rescue	Micro_SD_Card_Det_Hirose_DM3AT-Connector_Specialized			/MCU/	/5AB72D4D/	5A92F51A
U5	SFH617A-2X009T	Housings_DIP:SMDIP-4_W7.62mm	http://www.vishay.com/docs/83740/sfh617a.pdf		Isolator	SFH617A-2X009T	Optocoupler, Phototransistor Output, 5300 VRMS, VCEO 70V, CTR% 63-125, -55 to +110 degree Celcius, UL, BSI, FIMKO, SMD PDIP-4		/PowerMonitor/	/5C519BA0/	5C40D81C
U9	SFH617A-2X017T	Housings_DIP:SMDIP-4_W9.53mm_Clearance8mm	http://www.vishay.com/docs/83740/sfh617a.pdf		Isolator	SFH617A-2X017T	Optocoupler, Phototransistor Output, 5300 VRMS, VCEO 70V, CTR% 63-125, -55 to +110 degree Celcius, VDE, UL, BSI, FIMKO, 8mm clearence SMD PDIP-4		/CAN/	/5A91E16C/	5C25CD2F
U4	SN6501DBV	TO_SOT_Packages_SMD:SOT-23-5_HandSoldering			ENNOID	SN65601DBV			/PowerMonitor/	/5C519BA0/	5C90FFCA
U10	SN74LVC1T45DBV	TO_SOT_Packages_SMD:SOT-23-6	http://www.ti.com/lit/ds/symlink/sn74lvc1t45.pdf		Logic_LevelTranslator	SN74LVC1T45DBV	Single-Bit Dual-Supply Bus Transceiver With Configurable Voltage Translation and 3-State Outputs, SOT-23-6		/PowerMonitor/	/5C519BA0/	5C51B27D
D3	SP0502BAHT	TO_SOT_Packages_SMD:SOT-23	http://www.littelfuse.com/~/media/files/littelfuse/technical%20resources/documents/data%20sheets/sp05xxba.pdf		Power_Protection	SP0502BAHT	TVS Diode Array, 5.5V Standoff, 2 Channels, SOT-23 package		/USB/	/5C246CA0/	5C2FBFBC
D2	STATUS	LEDs:LED_0603_HandSoldering	~		BMS-Master-rescue	LED-Device			/	/	5ABAB322
U17	STM32F303CCTx	Housings_QFP:LQFP-48_7x7mm_Pitch0.5mm	http://www.st.com/st-web-ui/static/active/en/resource/technical/document/datasheet/DM00058181.pdf		BMS-Master-rescue	STM32F303CCTx-MCU_ST_STM32			/MCU/	/5AB72D4D/	5A92186F
D4	SZNUP2105L	TO_SOT_Packages_SMD:SOT-23	http://www.onsemi.com/pub_link/Collateral/NUP2105L-D.PDF		Power_Protection	SZNUP2105L	Dual Line CAN Bus Protector, 24Vrwm, Automotive Grade		/CAN/	/5A91E16C/	5C258D40
TH1	Thermistor_NTC	Resistors_SMD:R_0805_HandSoldering	~		Device	Thermistor_NTC	Temperature dependent resistor, negative temperature coefficient		/switches/	/5AC7323C/	5C84F4B0
U3	TPS76350	TO_SOT_Packages_SMD:SOT-23-5_HandSoldering	http://www.ti.com/lit/ds/symlink/tps763.pdf		Regulator_Linear	TPS76350	Low power 150mA LDO 5.0V fixed output voltage, SOT-23-5		/PowerMonitor/	/5C519BA0/	5C3CE48B
TR1	TRANSF5	ENNOID:WURTH-760390014			Transformer	TRANSF5			/PowerMonitor/	/5C519BA0/	5C3C8AF1
J12	USB	Connectors_USB:USB_Micro-B_Molex_47346-0001	~		BMS-Master-rescue	USB_B_Micro-Connector_Specialized			/	/	5A966632